## T3
| T3BS | T3BL |  |  |  | T3BS | T3BL
Length (mm) | 628 | 628 | 总长 | Overall length (mm) | mm(in.) | 628 | 628
Width (mm) | 289 | 289 | 总宽 | Overall width (mm) | mm(in.) | 289 | 289
Height (mm) | 997 | 1124 | 总高 | Overall height (mm) | mm(in.) | 997 | 1124
Dry Weight (kg) | 16.5 | 17 | 艉板高度 | Transom height (mm) | mm(in.) | 441 | 568
Transom Height (mm) | 441 | 568 | 净重 | Dry Weight (kg) | kg | 16.5 | 17
Rated Power (kw) | 2.2 | 2.2 | 全油门操作范围 | Full throttle operating range (r/min) | r/min | 4500-5500
Max RPM (Revolutions/min) | 4500-5500 | 4500-5500 | 最大输出功率 | Maximum output (kw) | kW@r/min | 2.2
Stroke | 2 | 2 | 怠速（空档） | Idling speed(Neutral) (r/min) | r/min | 1200±50
Number of Cylinders | 1 | 1 | 气缸数 | Cylinders |  | 1
Bore x Stroke | 46X42 | 46X42 | 排量 | Displacement (cc) | cm3 | 70
Displacement (cc) | 70 | 70 | 缸径×冲程 | Bore x stroke | mm | 46*42
Exhaust System | Underwater Exhaust | Underwater Exhaust | 点火系统 | Ignition system |  | CDI
Cooling System | Water Cooling | Water Cooling | 控制系统 | Control system |  | Tiller/Back control
Starting System | Manual | Manual | 起动系统 | Starting system |  | Manual start
Steering System | Tiller | Tiller | 换档位置 | Gear positions |  | Forward-Neutral
Ignition System | CDI | CDI | 齿轮比 | Gear ratio |  | 2.08(27/13)
Spark Plug | BR6HS-10 | BR6HS-10 | 倾角倾斜系统 | Trim and tilt system |  | Manual tilt
Fuel Tank | Built-in 1.4L | Built-in 1.4L | 燃油箱容量 | Fuel tank capacity (L) | L | Built-in 1.4
Gear Ratio | 2.08(27/13) | 2.08(27/13) | 最大燃油消耗量 | Max. fuel consumption (L/h) | L/h | 1.4
Gear Shift | F-N | F-N | 燃油混合比 | Mixing ratio (Fuel:Oil) | Fuel : Oil | 50:1
Propeller | 7¼×6-BS | 7¼×6-BS | 齿轮油量 | Gear oil capacity (cm3) | cm3 | 75
Idle Speed (r/min) | 1200±50 | 1200±50 | 螺旋桨规格 | Propeller options | in（mm） | 7 1/4*6-BS
| short shaft | long shaft

## T5
| T5BS | T5BL |  |  |  | T5BS | T5BL
Length (mm) | 677 | 677 | 总长 | Overall length (mm) | mm(in.) | 677 | 677
Width (mm) | 322 | 322 | 总宽 | Overall width (mm) | mm(in.) | 322 | 322
Height (mm) | 1011 | 1138 | 总高 | Overall height (mm) | mm(in.) | 1011 | 1138
Dry Weight (kg) | 21.5 | 22.5 | 艉板高度 | Transom height (mm) | mm(in.) | 444 | 571
Transom Height (mm) | 444 | 571 | 净重 | Dry Weight (kg) | kg | 21.5 | 22.5
Rated Power (kw) | 3.7 | 3.7 | 全油门操作范围 | Full throttle operating range (r/min) | r/min | 4500-5500
Max RPM (Revolutions/min) | 4500-5500 | 4500-5500 | 最大输出功率 | Maximum output (kw) | kW@r/min | 3.7
Stroke | 2 | 2 | 怠速（空档） | Idling speed(Neutral) (r/min) | r/min | 1200±50
Number of Cylinders | 1 | 1 | 气缸数 | Cylinders |  | 1
Bore x Stroke | 54*45 | 54*45 | 排量 | Displacement (cc) | cm3 | 103
Displacement (cc) | 103 | 103 | 缸径×冲程 | Bore x stroke | mm | 54*45
Exhaust System | Center Exhaust | Center Exhaust | 点火系统 | Ignition system |  | CDI
Cooling System | Water Cooling | Water Cooling | 控制系统 | Control system |  | Tiller/Back control
Starting System | Manual | Manual | 起动系统 | Starting system |  | Manual start
Steering System | Tiller | Tiller | 换档位置 | Gear positions |  | Forward-Neutral-Reverse
Ignition System | CDI | CDI | 齿轮比 | Gear ratio |  | 2.08(27/13)
Spark Plug | BR7HS | BR7HS | 倾角倾斜系统 | Trim and tilt system |  | Manual tilt
Fuel Tank | Built-in 2.8L/12L | Built-in 2.8L/12L | 燃油箱容量 | Fuel tank capacity (L) | L | Built-in 2.8L/12L
Gear Ratio | 2.08(27/13) | 2.08(27/13) | 最大燃油消耗量 | Max. fuel consumption (L/h) | L/h | 2.8
Gear Shift | F-N-R | F-N-R | 燃油混合比 | Mixing ratio (Fuel:Oil) | Fuel : Oil | 50:1
Propeller | 7 1/2×8-BL | 7 1/2×8-BL | 齿轮油量 | Gear oil capacity (cm3) | cm3 | 100
Idle Speed (r/min) | 1200±50 | 1200±50 | 螺旋桨规格 | Propeller options | in（mm） | 7 1/2*8-BL
| short shaft | long shaft

## T9.8
| T9.8BS | T9.8BL |  |  |  | T9.8BS | T9.8BL
Length (mm) | 793 | 793 | 总长 | Overall length (mm) | mm(in.) | 793 | 793
Width (mm) | 320 | 320 | 总宽 | Overall width (mm) | mm(in.) | 320 | 320
Height (mm) | 996 | 1123 | 总高 | Overall height (mm) | mm(in.) | 996 | 1123
Dry Weight (kg) | 26 | 27 | 艉板高度 | Transom height (mm) | mm(in.) | 435 | 562
Transom Height (mm) | 435 | 562 | 净重 | Dry Weight (kg) | kg | 26 | 27
Rated Power (kw) | 7.2 | 7.2 | 全油门操作范围 | Full throttle operating range (r/min) | r/min | 5000-6000
Max RPM (Revolutions/min) | 5000-6000 | 5000-6000 | 最大输出功率 | Maximum output (kw) | kW@r/min | 7.2
Stroke | 2 | 2 | 怠速（空档） | Idling speed(Neutral) (r/min) | r/min | 1200±50
Number of Cylinders | 2 | 2 | 气缸数 | Cylinders |  | 2
Bore x Stroke | 50*43 | 50*43 | 排量 | Displacement (cc) | cm3 | 169
Displacement (cc) | 169 | 169 | 缸径×冲程 | Bore x stroke | mm | 50*43
Exhaust System | Center Exhaust | Center Exhaust | 点火系统 | Ignition system |  | CDI
Cooling System | Water Cooling | Water Cooling | 控制系统 | Control system |  | Tiller/Back control
Starting System | Manual | Manual | 起动系统 | Starting system |  | Manual start
Steering System | Tiller | Tiller | 换档位置 | Gear positions |  | Forward-Neutral-Reverse
Ignition System | CDI | CDI | 齿轮比 | Gear ratio |  | 2.08(27/13)
Spark Plug | BPR7HS-10 | BPR7HS-10 | 倾角倾斜系统 | Trim and tilt system |  | Manual tilt
Fuel Tank | 12L | 12L | 燃油箱容量 | Fuel tank capacity (L) | L | 12L
Gear Ratio | 2.08(27/13) | 2.08(27/13) | 最大燃油消耗量 | Max. fuel consumption (L/h) | L/h | 5.1
Gear Shift | F-N-R | F-N-R | 燃油混合比 | Mixing ratio (Fuel:Oil) | Fuel : Oil | 50:1
Propeller | 8 3/4×8 1/2 | 8 3/4×8 1/2 | 齿轮油量 | Gear oil capacity (cm3) | cm3 | 320
Idle Speed (r/min) | 1200±50 | 1200±50 | 螺旋桨规格 | Propeller options | in（mm） | 8 3/4*8 1/2
| short shaft | long shaft

## T15
| T15BS | T15BL | T15BWS | T15BWL | T15FWS | T15FWL |  |  |  | T15BS | T15BL | T15BWS | T15BWL | T15FWS | T15FWL | T15DBS | T15DBL
Length (mm) | 873 | 873 | 873 | 873 | 600 | 600 | 总长 | Overall length (mm) | mm(in.) | 873 | 873 | 873 | 873 | 600 | 600 | 878 | 878
Width (mm) | 332 | 332 | 332 | 332 | 295 | 295 | 总宽 | Overall width (mm) | mm(in.) | 332 | 332 | 332 | 332 | 295 | 295 | 363 | 363
Height (mm) | 1043 | 1170 | 1043 | 1170 | 1043 | 1170 | 总高 | Overall height (mm) | mm(in.) | 1043 | 1170 | 1043 | 1170 | 1043 | 1170 | 1062 | 1189
Dry Weight (kg) | 38 | 40 | 41.3 | 43.3 | 40.55 | 42.5 | 艉板高度 | Transom height (mm) | mm(in.) | 440 | 567 | 440 | 567 | 440 | 567 | 381 | 508
Transom Height (mm) | 440 | 567 | 440 | 567 | 440 | 567 | 净重 | Dry Weight (kg) | kg | 38 | 40 | 41.3 | 43.3 | 40.5 | 42.5 | 40 | 41.5
Rated Power (kw) | 11 | 11 | 11 | 11 | 11 | 11 | 全油门操作范围 | Full throttle operating range (r/min) | r/min | 4500-5500
Max RPM (Revolutions/min) | 4500-5500 | 4500-5500 | 4500-5500 | 4500-5500 | 4500-5500 | 4500-5500 | 最大输出功率 | Maximum output (kw) | kW@r/min | 11
Stroke | 2 | 2 | 2 | 2 | 2 | 2 | 怠速（空档） | Idling speed(Neutral) (r/min) | r/min | 850＋50 | [5 empty] | 1000-1100
Number of Cylinders | 2 | 2 | 2 | 2 | 2 | 2 | 气缸数 | Cylinders |  | 2
Bore x Stroke | 56*50 | 56*50 | 56*50 | 56*50 | 56*50 | 56*50 | 排量 | Displacement (cc) | cm3 | 246
Displacement (cc) | 246 | 246 | 246 | 246 | 246 | 246 | 缸径×冲程 | Bore x stroke | mm | 56*50
Exhaust System | Underwater Exhaust | Underwater Exhaust | Underwater Exhaust | Underwater Exhaust | Underwater Exhaust | Underwater Exhaust | 点火系统 | Ignition system |  | CDI
Cooling System | Water Cooling | Water Cooling | Water Cooling | Water Cooling | Water Cooling | Water Cooling | 控制系统 | Control system |  | Tiller/Back control
Starting System | Manual | Manual | Manual / Electric | Manual / Electric | Manual / Electric | Manual / Electric | 起动系统 | Starting system |  | Manual start |  | Manual/Electric Start
Steering System | Tiller | Tiller | Tiller | Tiller | Remote | Remote | 换档位置 | Gear positions |  | Forward-Neutral-Reverse
Ignition System | CDI | CDI | CDI | CDI | CDI | CDI | 齿轮比 | Gear ratio |  | 2.08(27/13)
Spark Plug | BR7HS-10 | BR7HS-10 | BR7HS-10 | BR7HS-10 | BR7HS-10 | BR7HS-10 | 倾角倾斜系统 | Trim and tilt system |  | Manual tilt
Fuel Tank | 24L | 24L | 24L | 24L | 24L | 24L | 燃油箱容量 | Fuel tank capacity (L) | L | 24L
Gear Ratio | 2.08(27/13) | 2.08(27/13) | 2.08(27/13) | 2.08(27/13) | 2.08(27/13) | 2.08(27/13) | 最大燃油消耗量 | Max. fuel consumption (L/h) | L/h | 7.3 | [5 empty] | 7.7
Gear Shift | F-N-R | F-N-R | F-N-R | F-N-R | F-N-R | F-N-R | 燃油混合比 | Mixing ratio (Fuel:Oil) | Fuel : Oil | 50:1
Propeller | 9 1/4×9-J | 9 1/4×9-J | 9 1/4×9-J | 9 1/4×9-J | 9 1/4×9-J | 9 1/4×9-J | 齿轮油量 | Gear oil capacity (cm3) | cm3 | 250
Idle Speed (r/min) | 850＋50 | 850＋50 | 850＋50 | 850＋50 | 850＋50 | 850＋50 | 螺旋桨规格 | Propeller options | in（mm） | 9 1/4*9-J
| short shaft | long shaft | short shaft | long shaft | short shaft | long shaft

## T20
| T20BS | T20BL | T20BWS | T20BWL | T20FWS | T20FWL |  |  |  | T20BS | T20BL | T20BWS | T20BWL | T20FWS | T20FWL
Length (mm) | 878 | 878 | 878 | 878 | 565 | 565 | 总长 | Overall length (mm) | mm(in.) | 878 | 878 | 878 | 878 | 565 | 565
Width (mm) | 343 | 343 | 343 | 343 | 290 | 290 | 总宽 | Overall width (mm) | mm(in.) | 343 | 343 | 343 | 343 | 290 | 290
Height (mm) | 1077 | 1204 | 1077 | 1204 | 1077 | 1204 | 总高 | Overall height (mm) | mm(in.) | 1077 | 1204 | 1077 | 1204 | 1077 | 1204
Dry Weight (kg) | 41 | 42 | 44 | 45.6 | 41 | 43 | 艉板高度 | Transom height (mm) | mm(in.) | 435 | 562 | 435 | 562 | 435 | 562
Transom Height (mm) | 435 | 562 | 435 | 562 | 435 | 562 | 净重 | Dry Weight (kg) | kg | 41 | 42 | 44 | 45.6 | 41 | 43
Rated Power (kw) | 14.7 | 14.7 | 14.7 | 14.7 | 14.7 | 14.7 | 全油门操作范围 | Full throttle operating range (r/min) | r/min | 5200-5800
Max RPM (Revolutions/min) | 5200-5800 | 5200-5800 | 5200-5800 | 5200-5800 | 5200-5800 | 5200-5800 | 最大输出功率 | Maximum output (kw) | kW@r/min | 14.7
Stroke | 2 | 2 | 2 | 2 | 2 | 2 | 怠速（空档） | Idling speed(Neutral) (r/min) | r/min | 1600±50
Number of Cylinders | 2 | 2 | 2 | 2 | 2 | 2 | 气缸数 | Cylinders |  | 2
Bore x Stroke | 62*54 | 62*54 | 62*54 | 62*54 | 62*54 | 62*54 | 排量 | Displacement (cc) | cm3 | 326
Displacement (cc) | 326 | 326 | 326 | 326 | 326 | 326 | 缸径×冲程 | Bore x stroke | mm | 62*54
Exhaust System | Underwater Exhaust | Underwater Exhaust | Underwater Exhaust | Underwater Exhaust | Underwater Exhaust | Underwater Exhaust | 点火系统 | Ignition system |  | CDI
Cooling System | Water Cooling | Water Cooling | Water Cooling | Water Cooling | Water Cooling | Water Cooling | 控制系统 | Control system |  | Tiller/Back control |  |  |  | Remote/Front control
Starting System | Manual | Manual | Manual / Electric | Manual / Electric | Manual / Electric | Manual / Electric | 起动系统 | Starting system |  | Manual start |  | Manual/Electric start
Steering System | Tiller | Tiller | Tiller | Tiller | Remote | Remote | 换档位置 | Gear positions |  | Forward-Neutral-Reverse
Ignition System | CDI | CDI | CDI | CDI | CDI | CDI | 齿轮比 | Gear ratio |  | 1.85(24/13)
Spark Plug | BPR7HS-10 | BPR7HS-10 | BPR7HS-10 | BPR7HS-10 | BPR7HS-10 | BPR7HS-10 | 倾角倾斜系统 | Trim and tilt system |  | Manual tilt
Fuel Tank | 24L | 24L | 24L | 24L | 24L | 24L | 燃油箱容量 | Fuel tank capacity (L) | L | 24L
Gear Ratio | 1.85(24/13) | 1.85(24/13) | 1.85(24/13) | 1.85(24/13) | 1.85(24/13) | 1.85(24/13) | 最大燃油消耗量 | Max. fuel consumption (L/h) | L/h | 9.9
Gear Shift | F-N-R | F-N-R | F-N-R | F-N-R | F-N-R | F-N-R | 燃油混合比 | Mixing ratio (Fuel:Oil) | Fuel : Oil | 50:1
Propeller | 9 1/4×9 | 9 1/4×9 | 9 1/4×9 | 9 1/4×9 | 9 1/4×9 | 9 1/4×9 | 齿轮油量 | Gear oil capacity (cm3) | cm3 | 370
Idle Speed (r/min) | 1600±50 | 1600±50 | 1600±50 | 1600±50 | 1600±50 | 1600±50 | 螺旋桨规格 | Propeller options | in（mm） | 9 1/4*9
| short shaft | long shaft | short shaft | long shaft | short shaft | long shaft

## T30
| T30BS | T30BL | T30BWS | T30BWL | T30FWS | T30FWL |  |  |  | T30BS | T30BL | T30BWS | T30BWL | T30FWS | T30FWL
Length (mm) | 843 | 843 | 843 | 843 | 608 | 608 | 总长 | Overall length (mm) | mm(in.) | 843 | 843 | 843 | 843 | 608 | 608
Width (mm) | 399 | 399 | 399 | 399 | 358 | 358 | 总宽 | Overall width (mm) | mm(in.) | 399 | 399 | 399 | 399 | 358 | 358
Height (mm) | 1146 | 1273 | 1146 | 1273 | 1146 | 1273 | 总高 | Overall height (mm) | mm(in.) | 1146 | 1273 | 1146 | 1273 | 1146 | 1273
Dry Weight (kg) | 53 | 54.5 | 56.5 | 58 | 55 | 56.5 | 艉板高度 | Transom height (mm) | mm(in.) | 423 | 550 | 423 | 550 | 423 | 550
Transom Height (mm) | 423 | 550 | 423 | 550 | 423 | 550 | 净重 | Dry Weight (kg) | kg | 53 | 54.5 | 56.5 | 58 | 55 | 56.5
Rated Power (kw) | 22.1 | 22.1 | 22.1 | 22.1 | 22.1 | 22.1 | 全油门操作范围 | Full throttle operating range (r/min) | r/min | 4500-5500
Max RPM (Revolutions/min) | 4500-5500 | 4500-5500 | 4500-5500 | 4500-5500 | 4500-5500 | 4500-5500 | 最大输出功率 | Maximum output (kw) | kW@r/min | 22.1
Stroke | 2 | 2 | 2 | 2 | 2 | 2 | 怠速（空档） | Idling speed(Neutral) (r/min) | r/min | 1150±50
Number of Cylinders | 2 | 2 | 2 | 2 | 2 | 2 | 气缸数 | Cylinders |  | 2
Bore x Stroke | 72*61 | 72*61 | 72*61 | 72*61 | 72*61 | 72*61 | 排量 | Displacement (cc) | cm3 | 496
Displacement (cc) | 496 | 496 | 496 | 496 | 496 | 496 | 缸径×冲程 | Bore x stroke | mm | 72*61
Exhaust System | Center Exhaust | Center Exhaust | Center Exhaust | Center Exhaust | Center Exhaust | Center Exhaust | 点火系统 | Ignition system |  | CDI
Cooling System | Water Cooling | Water Cooling | Water Cooling | Water Cooling | Water Cooling | Water Cooling | 控制系统 | Control system |  | Tiller/Back control |  |  |  | Remote/Front control
Starting System | Manual | Manual | Manual / Electric | Manual / Electric | Manual / Electric | Manual / Electric | 起动系统 | Starting system |  | Manual start |  | Manual/Electric start
Steering System | Tiller | Tiller | Tiller | Tiller | Remote | Remote | 换档位置 | Gear positions |  | Forward-Neutral-Reverse
Ignition System | CDI | CDI | CDI | CDI | CDI | CDI | 齿轮比 | Gear ratio |  | 2.08(27/13)
Spark Plug | BR8HS-10 | BR8HS-10 | BR8HS-10 | BR8HS-10 | BR8HS-10 | BR8HS-10 | 倾角倾斜系统 | Trim and tilt system |  | Manual tilt
Fuel Tank | 24L | 24L | 24L | 24L | 24L | 24L | 燃油箱容量 | Fuel tank capacity (L) | L | 24L
Gear Ratio | 2.08(27/13) | 2.08(27/13) | 2.08(27/13) | 2.08(27/13) | 2.08(27/13) | 2.08(27/13) | 最大燃油消耗量 | Max. fuel consumption (L/h) | L/h | 12.1
Gear Shift | F-N-R | F-N-R | F-N-R | F-N-R | F-N-R | F-N-R | 燃油混合比 | Mixing ratio (Fuel:Oil) | Fuel : Oil | 50:1
Propeller | 9 7/8×12-F | 9 7/8×12-F | 9 7/8×12-F | 9 7/8×12-F | 9 7/8×12-F | 9 7/8×12-F | 齿轮油量 | Gear oil capacity (cm3) | cm3 | 320
Idle Speed (r/min) | 1150±50 | 1150±50 | 1150±50 | 1150±50 | 1150±50 | 1150±50 | 螺旋桨规格 | Propeller options | in（mm） | 9 7/8*12-F
| short shaft | long shaft | short shaft | long shaft | short shaft | long shaft

## T40
| T40BS | T40BL | T40BWS | T40BWL | T40FWS | T40FWL | T40FWTS | T40FWTL |  |  |  | T40BS | T40BL | T40BWS | T40BWL | T40FWS | T40FWL | T40FWTS | T40FWTL
Length (mm) | 1073 | 1073 | 1073 | 1073 | 675 | 675 | 675 | 675 | 总长 | Overall length (mm) | mm(in.) | 1073 | 1073 | 1073 | 1073 | 675 | 675 | 675 | 675
Width (mm) | 402 | 402 | 402 | 402 | 362 | 362 | 362 | 362 | 总宽 | Overall width (mm) | mm(in.) | 402 | 402 | 402 | 402 | 362 | 362 | 362 | 362
Height (mm) | 1237 | 1364 | 1237 | 1364 | 1237 | 1364 | 1237 | 1364 | 总高 | Overall height (mm) | mm(in.) | 1237 | 1364 | 1237 | 1364 | 1237 | 1364 | 1237 | 1364
Dry Weight (kg) | 76 | 78 | 78 | 82 | 78.5 | 80.5 | 81.5 | 85 | 艉板高度 | Transom height (mm) | mm(in.) | 424 | 550 | 424 | 550 | 424 | 550 | 424 | 550
Transom Height (mm) | 424 | 550 | 424 | 550 | 424 | 550 | 424 | 550 | 净重 | Dry Weight (kg) | kg | 76 | 78 | 78 | 82 | 78.5 | 80.5 | 81.5 | 85
Rated Power (kw) | 29.4 | 29.4 | 29.4 | 29.4 | 29.4 | 29.4 | 29.4 | 29.4 | 全油门操作范围 | Full throttle operating range (r/min) | r/min | 4500-5500
Max RPM (Revolutions/min) | 4500-5500 | 4500-5500 | 4500-5500 | 4500-5500 | 4500-5500 | 4500-5500 | 4500-5500 | 4500-5500 | 最大输出功率 | Maximum output (kw) | kW@r/min | 29.4
Stroke | 2 | 2 | 2 | 2 | 2 | 2 | 2 | 2 | 怠速（空档） | Idling speed(Neutral) (r/min) | r/min | 1100±50
Number of Cylinders | 2 | 2 | 2 | 2 | 2 | 2 | 2 | 2 | 气缸数 | Cylinders |  | 2
Bore x Stroke | 80*70 | 80*70 | 80*70 | 80*70 | 80*70 | 80*70 | 80*70 | 80*70 | 排量 | Displacement (cc) | cm3 | 703
Displacement (cc) | 703 | 703 | 703 | 703 | 703 | 703 | 703 | 703 | 缸径×冲程 | Bore x stroke | mm | 80*70
Exhaust System | Center Exhaust | Center Exhaust | Center Exhaust | Center Exhaust | Center Exhaust | Center Exhaust | Center Exhaust | Center Exhaust | 点火系统 | Ignition system |  | CDI
Cooling System | Water Cooling | Water Cooling | Water Cooling | Water Cooling | Water Cooling | Water Cooling | Water Cooling | Water Cooling | 控制系统 | Control system |  | Tiller/Back control |  |  |  | Remote/Front control
Starting System | Manual | Manual | Manual / Electric | Manual / Electric | Manual / Electric | Manual / Electric | Manual / Electric | Manual / Electric | 起动系统 | Starting system |  | Manual start |  | Manual/Electric start
Steering System | Tiller | Tiller | Tiller | Tiller | Remote | Remote | Remote | Remote | 换档位置 | Gear positions |  | Forward-Neutral-Reverse
Ignition System | CDI | CDI | CDI | CDI | CDI | CDI | CDI | CDI | 齿轮比 | Gear ratio |  | 2.00（26/13）
Spark Plug | BR7HS-10 | BR7HS-10 | BR7HS-10 | BR7HS-10 | BR7HS-10 | BR7HS-10 | BR7HS-10 | BR7HS-10 | 倾角倾斜系统 | Trim and tilt system |  | Manual tilt | [5 empty] | Electric tilt
Fuel Tank | 24L | 24L | 24L | 24L | 24L | 24L | 24L | 24L | 燃油箱容量 | Fuel tank capacity (L) | L | 24L
Gear Ratio | 2.00（26/13） | 2.00（26/13） | 2.00（26/13） | 2.00（26/13） | 2.00（26/13） | 2.00（26/13） | 2.00（26/13） | 2.00（26/13） | 最大燃油消耗量 | Max. fuel consumption (L/h) | L/h | 20
Gear Shift | F-N-R | F-N-R | F-N-R | F-N-R | F-N-R | F-N-R | F-N-R | F-N-R | 燃油混合比 | Mixing ratio (Fuel:Oil) | Fuel : Oil | 50:1
Propeller | 11 1/8×13 | 11 1/8×13 | 11 1/8×13 | 11 1/8×13 | 11 1/8×13 | 11 1/8×13 | 11 1/8×13 | 11 1/8×13 | 齿轮油量 | Gear oil capacity (cm3) | cm3 | 430
Idle Speed (r/min) | 1100±50 | 1100±50 | 1100±50 | 1100±50 | 1100±50 | 1100±50 | 1100±50 | 1100±50 | 螺旋桨规格 | Propeller options | in（mm） | 11 1/8*13
| short shaft | long shaft | short shaft | long shaft | short shaft | long shaft | short shaft | long shaft

## F6
| F6BS | F6BL |  |  |  | F6BS | F6BL
Length (mm) | 750 | 750 | 总长 | Overall length (mm) | mm(in.) | 750 | 750
Width (mm) | 403 | 403 | 总宽 | Overall width (mm) | mm(in.) | 403 | 403
Height (mm) | 1040 | 1167 | 总高 | Overall height (mm) | mm(in.) | 1040 | 1167
Dry Weight (kg) | 27 | 28 | 艉板高度 | Transom height (mm) | mm(in.) | 435 | 562
Transom Height (mm) | 435 | 562 | 净重 | Dry Weight (kg) | kg | 27 | 28
Rated Power (kw) | 4.4 | 4.4 | 全油门操作范围 | Full throttle operating range (r/min) | r/min | 4500-5500
Max RPM (Revolutions/min) | 4500-5500 | 4500-5500 | 最大输出功率 | Maximum output (kw) | kW@r/min | 4.4
Stroke | 4 | 4 | 怠速（空档） | Idling speed(Neutral) (r/min) | r/min | 1550±50
Number of Cylinders | 1 | 1 | 气缸数 | Cylinders |  | 1 | 1
Bore x Stroke | 62*46 | 62*46 | 排量 | Displacement (cc) | cm3 | 139 | 139
Displacement (cc) | 139 | 139 | 缸径×冲程 | Bore x stroke | mm | 62.0*46.0
Exhaust System | Center Exhaust | Center Exhaust | 点火系统 | Ignition system |  | CDI
Cooling System | Water Cooling | Water Cooling | 控制系统 | Control system |  | Tiller/Back control
Starting System | Manual | Manual | 起动系统 | Starting system |  | Manual Start
Steering System | Tiller | Tiller | 换档位置 | Gear positions |  | Forward-Neutral-Reverse
Ignition System | CDI | CDI | 齿轮比 | Gear ratio |  | 2.08（27/13）
Spark Plug | CR6HSB | CR6HSB | 倾角倾斜系统 | Trim and tilt system |  | Manual tilt
Fuel Tank | built-in 1.1L/12L | built-in 1.1L/12L | 燃油箱容量 | Fuel tank capacity (L) | L | Built-in1.1L/12L
Gear Ratio | 2.08（27/13） | 2.08（27/13） | 最大燃油消耗量 | Max. fuel consumption (L/h) | L/h | 2.2
Gear Shift | F-N-R | F-N-R | 燃油混合比 | Mixing ratio (Fuel:Oil) | Fuel : Oil | 无
Propeller | 7 1/2×8-BL | 7 1/2×8-BL | 齿轮油量 | Gear oil capacity (cm3) | cm3 | 100
Idle Speed (r/min) | 1550±50 | 1550±50 | 螺旋桨规格 | Propeller options | in（mm） | 7 1/2*8-BL
| short shaft | long shaft

## F20
| F20BS | F20BL | F20BWS | F20BWL | F20FWS | F20FWL |  |  | Type | F20BS | F20BL | F20BWS | F20BWL | F20FWS | F20FWL
Length (mm) | 1048 | 1048 | 1048 | 1048 | 489 | 489 | 总长 | Overall length (mm) | mm(in.) | 1048 | 1048 | 1048 | 1048 | 489 | 489
Width (mm) | 386 | 386 | 386 | 386 | 386 | 386 | 总宽 | Overall width (mm) | mm(in.) | 386 | 386 | 386 | 386 | 386 | 386
Height (mm) | 1097 | 1224 | 1097 | 1224 | 1097 | 1224 | 总高 | Overall height (mm) | mm(in.) | 1097 | 1224 | 1097 | 1224 | 1097 | 1224
Dry Weight (kg) | 53.8 | 55.8 | 57.2 | 59.2 | 55.6 | 57.6 | 艉板高度 | Transom height (mm) | mm(in.) | 438 | 565 | 438 | 565 | 438 | 565
Transom Height (mm) | 438 | 565 | 438 | 565 | 438 | 565 | 净重 | Dry Weight (kg) | kg | 53.8 | 55.8 | 57.2 | 59.2 | 55.6 | 57.6
Rated Power (kw) | 14.7 | 14.7 | 14.7 | 14.7 | 14.7 | 14.7 | 全油门操作范围 | Full throttle operating range (r/min) | r/min | 5000-6000
Max RPM (Revolutions/min) | 5000-6000 | 5000-6000 | 5000-6000 | 5000-6000 | 5000-6000 | 5000-6000 | 最大输出功率 | Maximum output (kw) | kW@r/min | 14.7
Stroke | 4 | 4 | 4 | 4 | 4 | 4 | 怠速（空档） | Idling speed(Neutral) (r/min) | r/min | 1050±50
Number of Cylinders | 2 | 2 | 2 | 2 | 2 | 2 | 气缸数 | Cylinders |  | 2
Bore x Stroke | 63*58.1 | 63*58.1 | 63*58.1 | 63*58.1 | 63*58.1 | 63*58.1 | 排量 | Displacement (cc) | cm3 | 362
Displacement (cc) | 362 | 362 | 362 | 362 | 362 | 362 | 缸径×冲程 | Bore x stroke | mm | 63.0*58.1
Exhaust System | Center Exhaust | Center Exhaust | Center Exhaust | Center Exhaust | Center Exhaust | Center Exhaust | 点火系统 | Ignition system |  | CDI |  | CDI |  | CDI
Cooling System | Water Cooling | Water Cooling | Water Cooling | Water Cooling | Water Cooling | Water Cooling | 控制系统 | Control system |  | Tiller/Back control |  |  |  | Remote/Front control
Starting System | Manual | Manual | Manual/Electric | Manual/Electric | Manual/Electric | Manual/Electric | 起动系统 | Starting system |  | Manual start |  | Manual/Electric Start
Steering System | Tiller | Tiller | Tiller | Tiller | Remote | Remote | 换档位置 | Gear positions |  | Forward-Neutral-Reverse
Ignition System | CDI | CDI | CDI | CDI | CDI | CDI | 齿轮比 | Gear ratio |  | 2.08(27/13) |  | 2.08(27/13) |  | 2.08(27/13)
Spark Plug | DPR6EB-9 | DPR6EB-9 | DPR6EB-9 | DPR6EB-9 | DPR6EB-9 | DPR6EB-9 | 倾角倾斜系统 | Trim and tilt system |  | Manual tilt
Fuel Tank | 24L | 24L | 24L | 24L | 24L | 24L | 燃油箱容量 | Fuel tank capacity (L) | L | 24L |  | 24L |  | 24L
Gear Ratio | 2.08(27/13) | 2.08(27/13) | 2.08(27/13) | 2.08(27/13) | 2.08(27/13) | 2.08(27/13) | 最大燃油消耗量 | Max. fuel consumption (L/h) | L/h | 6.8
Gear Shift | F-N-R | F-N-R | F-N-R | F-N-R | F-N-R | F-N-R | 燃油混合比 | Mixing ratio (Fuel:Oil) | Fuel : Oil | 无
Propeller | 9 1/4×11-J1 | 9 1/4×11-J1 | 9 1/4×11-J1 | 9 1/4×11-J1 | 9 1/4×11-J1 | 9 1/4×11-J1 | 齿轮油量 | Gear oil capacity (cm3) | cm3 | 250
Idle Speed (r/min) | 1050±50 | 1050±50 | 1050±50 | 1050±50 | 1050±50 | 1050±50 | 螺旋桨规格 | Propeller options | in（mm） | 9 1/4*11-J1
| short shaft | long shaft | short shaft | long shaft | short shaft | long shaft

## F60
| F60BWTL | F60FWTL |  |  |  | F60BWTL | F60FWTL
Length (mm) | 1380 | 713 | 总长 | Overall length (mm) | mm(in.) | 1380 | 713
Width (mm) | 384 | 384 | 总宽 | Overall width (mm) | mm(in.) | 384 | 384
Height (mm) | 1435 | 1435 | 总高 | Overall height (mm) | mm(in.) | 1435 | 1435
Dry Weight (kg) | 117 | 113 | 艉板高度 | Transom height (mm) | mm(in.) | 527
Transom Height (mm) | 527 | 527 | 净重 | Dry Weight (kg) | kg | 117 | 113
Rated Power (kw) | 44.1 | 44.1 | 全油门操作范围 | Full throttle operating range (r/min) | r/min | 5000-6000
Max RPM (Revolutions/min) | 5000-6000 | 5000-6000 | 最大输出功率 | Maximum output (kw) | kW@r/min | 44.1
Stroke | 4 | 4 | 怠速（空档） | Idling speed(Neutral) (r/min) | r/min | 850±50
Number of Cylinders | 4 | 4 | 气缸数 | Cylinders |  | 4
Bore x Stroke | 65*75 | 65*75 | 排量 | Displacement (cc) | cm3 | 996
Displacement (cc) | 996 | 996 | 缸径×冲程 | Bore x stroke | mm | 65.0*75.0
Exhaust System | Center Exhaust | Center Exhaust | 点火系统 | Ignition system |  | ECM
Cooling System | Water Cooling | Water Cooling | 控制系统 | Control system |  | Tiller/Back control | Remote/Front control
Starting System | Electric | Electric | 起动系统 | Starting system |  | Electric start
Steering System | Tiller | Remote | 换档位置 | Gear positions |  | Forward-Neutral-Reverse
Ignition System | ECM | ECM | 齿轮比 | Gear ratio |  | 1.85(24/13)
Spark Plug | DPR6EB-9 | DPR6EB-9 | 倾角倾斜系统 | Trim and tilt system |  | Electric tilt
Fuel Tank | 24L | 24L | 燃油箱容量 | Fuel tank capacity (L) | L | 24L
Gear Ratio | 1.85(24/13) | 1.85(24/13) | 最大燃油消耗量 | Max. fuel consumption (L/h) | L/h | 19
Gear Shift | F-N-R | F-N-R | 燃油混合比 | Mixing ratio (Fuel:Oil) | Fuel : Oil | 无
Propeller | 11 1/8×13-G | 11 1/8×13-G | 齿轮油量 | Gear oil capacity (cm3) | cm3 | 430
Idle Speed (r/min) | 850±50 | 850±50 | 螺旋桨规格 | Propeller options | in（mm） | 11 1/8*13-G
Engine type | SOHC | SOHC
Maximum fuel consumption (L/ hour) | 19 | 19