## Sheet1
1.T40BS —— Manual start, tiller/back control, short shaft 2.T40BL —— Manual start, tiller/back control, long shaft 3.T40BWS —— Electric start, tiller/back control, short shaft 4.T40BWL —— Electric start, tiller/back control, long shaft 5.T40FWS —— Electric start, remote/front control, short shaft 6.T40FWL —— Electric start, remote/front control, long shaft 7.T40FWTS —— Electric start, electric tilt, remote/front control, short shaft 8.T40FWTL —— Electric start, electric tilt, remote/front control, long shaft
| T40BS | T40BL | T40BWS | T40BWL | T40FWS | T40FWL | T40FWTS | T40FWTL
Length (mm) | 1073 | 1073 | 1073 | 1073 | 675 | 675 | 675 | 675
Width (mm) | 402 | 402 | 402 | 402 | 362 | 362 | 362 | 362
Height (mm) | 1237 | 1364 | 1237 | 1364 | 1237 | 1364 | 1237 | 1364
Dry Weight (kg) | 76 | 78 | 78 | 82 | 78.5 | 80.5 | 81.5 | 85
Transom Height (mm) | 424 | 550 | 424 | 550 | 424 | 550 | 424 | 550
Rated Power (kw) | 29.4 | 29.4 | 29.4 | 29.4 | 29.4 | 29.4 | 29.4 | 29.4
Max RPM (Revolutions/min) | 4500-5500 | 4500-5500 | 4500-5500 | 4500-5500 | 4500-5500 | 4500-5500 | 4500-5500 | 4500-5500
Stroke | 2 | 2 | 2 | 2 | 2 | 2 | 2 | 2
Number of Cylinders | 2 | 2 | 2 | 2 | 2 | 2 | 2 | 2
Bore x Stroke | 80*70 | 80*70 | 80*70 | 80*70 | 80*70 | 80*70 | 80*70 | 80*70
Displacement (cc) | 703 | 703 | 703 | 703 | 703 | 703 | 703 | 703
Exhaust System | Center Exhaust | Center Exhaust | Center Exhaust | Center Exhaust | Center Exhaust | Center Exhaust | Center Exhaust | Center Exhaust
Cooling System | Water Cooling | Water Cooling | Water Cooling | Water Cooling | Water Cooling | Water Cooling | Water Cooling | Water Cooling
Starting System | Manual | Manual | Manual / Electric | Manual / Electric | Manual / Electric | Manual / Electric | Manual / Electric | Manual / Electric
Steering System | Tiller | Tiller | Tiller | Tiller | Remote | Remote | Remote | Remote
Ignition System | CDI | CDI | CDI | CDI | CDI | CDI | CDI | CDI
Spark Plug | BR7HS-10 | BR7HS-10 | BR7HS-10 | BR7HS-10 | BR7HS-10 | BR7HS-10 | BR7HS-10 | BR7HS-10
Fuel Tank | 24L | 24L | 24L | 24L | 24L | 24L | 24L | 24L
Gear Ratio | 2.00（26/13） | 2.00（26/13） | 2.00（26/13） | 2.00（26/13） | 2.00（26/13） | 2.00（26/13） | 2.00（26/13） | 2.00（26/13）
Gear Shift | F-N-R | F-N-R | F-N-R | F-N-R | F-N-R | F-N-R | F-N-R | F-N-R
Propeller | 11 1/8×13 | 11 1/8×13 | 11 1/8×13 | 11 1/8×13 | 11 1/8×13 | 11 1/8×13 | 11 1/8×13 | 11 1/8×13
Idle Speed (r/min) | 1100±50 | 1100±50 | 1100±50 | 1100±50 | 1100±50 | 1100±50 | 1100±50 | 1100±50